## DiveDetailsi300
Sample Diver - Dive Details
Diver Name: |  | Sample Diver |  |  |  | Transmitter ID: |  |  | 000000
PDC Model: |  | i300, S/N: 3 |  |  |  | Breathing Gas: |  |  | 33%
Firmware Revision: |  | 1T |  |  |  | Cylinder: |  |  | Alumium 80
Life Time Dive No.: |  | 1 |  |  |  | Cylinder Size: |  |  | 80.0 CuFT
Dive Date,Time: |  | 2015-07-04, 2:24 PM |  |  |  | Working Pressure: |  |  | 3000.0 PSI
PDC Dive #: |  | 1 |  |  |  | Start Pressure: |  |  | 3000.0 PSI
Elapsed Dive Time: |  | 33 Minutes |  |  |  | End Pressure: |  |  | 2000.0 PSI
Prior Surface Interval: |  | 01:25 |  |  |  | SAC: |  |  | 13.3 PSI/min
Max. Depth: |  | 61.0 FT
Average Depth: |  | 44.96 FT
Min. Temperature: |  | 59.0 °F
Dive Sample Rate: |  | 15 seconds
Dive Mode: |  | Normal Nitrox
Dive Status: |  | No Decompression
Dive Data Type: |  | PDC
Location: |  | Point Lobos
Dive Site: |  | Point Lobos
Elapsed Dive Time (hr:min:sec) | Depth(FT) |  | TLBG (Tissue Loading Bar Graph) (segments) | PO2 (ATA) | VARI (Variable Ascent Rate Indicator)(FPM) |  | Air Time Remaining (hr:min) | Dive Time Remaining (hr:min) |  | Deco Time (hr:min) | Depth(FT) | Temp.(°F) | Dive Status
00:00:15 | 11 |  | 2 | 0.44 | 0-10 |  | N/A | 09:59 |  | 00:00 | 0 | 63
00:00:30 | 25 |  | 2 | 0.58 | 0-10 |  | N/A | 07:23 |  | 00:00 | 0 | 63
00:00:45 | 33 |  | 2 | 0.66 | 0-10 |  | N/A | 03:25 |  | 00:00 | 0 | 63
00:01:00 | 41 |  | 2 | 0.74 | 0-10 |  | N/A | 02:01 |  | 00:00 | 0 | 63
00:01:15 | 52 |  | 2 | 0.85 | 0-10 |  | N/A | 01:09 |  | 00:00 | 0 | 62
00:01:30 | 58 |  | 2 | 0.91 | 0-10 |  | N/A | 00:51 |  | 00:00 | 0 | 62
00:01:45 | 62 |  | 2 | 0.95 | 0-10 |  | N/A | 00:44 |  | 00:00 | 0 | 62
00:02:00 | 62 |  | 2 | 0.95 | 0-10 |  | N/A | 00:45 |  | 00:00 | 0 | 62
00:02:15 | 61 |  | 2 | 0.94 | 0-10 |  | N/A | 00:47 |  | 00:00 | 0 | 61
00:02:30 | 61 |  | 2 | 0.94 | 0-10 |  | N/A | 00:47 |  | 00:00 | 0 | 61
00:02:45 | 62 |  | 2 | 0.95 | 0-10 |  | N/A | 00:43 |  | 00:00 | 0 | 61
00:03:00 | 62 |  | 2 | 0.95 | 0-10 |  | N/A | 00:44 |  | 00:00 | 0 | 61
00:03:15 | 61 |  | 2 | 0.94 | 0-10 |  | N/A | 00:44 |  | 00:00 | 0 | 61
00:03:30 | 63 |  | 2 | 0.96 | 0-10 |  | N/A | 00:43 |  | 00:00 | 0 | 61
00:03:45 | 60 |  | 2 | 0.93 | 0-10 |  | N/A | 00:45 |  | 00:00 | 0 | 61
00:04:00 | 62 |  | 2 | 0.95 | 0-10 |  | N/A | 00:43 |  | 00:00 | 0 | 60
00:04:15 | 63 |  | 2 | 0.96 | 0-10 |  | N/A | 00:42 |  | 00:00 | 0 | 60
00:04:30 | 63 |  | 2 | 0.96 | 0-10 |  | N/A | 00:42 |  | 00:00 | 0 | 60
00:04:45 | 60 |  | 2 | 0.93 | 0-10 |  | N/A | 00:44 |  | 00:00 | 0 | 60
00:05:00 | 56 |  | 3 | 0.89 | 0-10 |  | N/A | 00:53 |  | 00:00 | 0 | 60
00:05:15 | 54 |  | 3 | 0.87 | 0-10 |  | N/A | 00:58 |  | 00:00 | 0 | 60
00:05:30 | 52 |  | 3 | 0.85 | 0-10 |  | N/A | 01:04 |  | 00:00 | 0 | 60
00:05:45 | 51 |  | 3 | 0.84 | 0-10 |  | N/A | 01:07 |  | 00:00 | 0 | 60
00:06:00 | 49 |  | 3 | 0.82 | 0-10 |  | N/A | 01:11 |  | 00:00 | 0 | 60
00:06:15 | 50 |  | 3 | 0.83 | 0-10 |  | N/A | 01:07 |  | 00:00 | 0 | 60
00:06:30 | 53 |  | 3 | 0.86 | 0-10 |  | N/A | 01:00 |  | 00:00 | 0 | 60
00:06:45 | 54 |  | 3 | 0.87 | 0-10 |  | N/A | 00:57 |  | 00:00 | 0 | 60
00:07:00 | 55 |  | 3 | 0.88 | 0-10 |  | N/A | 00:54 |  | 00:00 | 0 | 60
00:07:15 | 57 |  | 3 | 0.90 | 0-10 |  | N/A | 00:47 |  | 00:00 | 0 | 60
00:07:30 | 61 |  | 3 | 0.94 | 0-10 |  | N/A | 00:42 |  | 00:00 | 0 | 60
00:07:45 | 59 |  | 3 | 0.92 | 0-10 |  | N/A | 00:45 |  | 00:00 | 0 | 60
00:08:00 | 59 |  | 3 | 0.92 | 0-10 |  | N/A | 00:45 |  | 00:00 | 0 | 60
00:08:15 | 58 |  | 3 | 0.91 | 0-10 |  | N/A | 00:46 |  | 00:00 | 0 | 60
00:08:30 | 59 |  | 3 | 0.92 | 0-10 |  | N/A | 00:44 |  | 00:00 | 0 | 60
00:08:45 | 59 |  | 3 | 0.92 | 0-10 |  | N/A | 00:42 |  | 00:00 | 0 | 60
00:09:00 | 59 |  | 3 | 0.92 | 0-10 |  | N/A | 00:42 |  | 00:00 | 0 | 60
00:09:15 | 61 |  | 3 | 0.94 | 0-10 |  | N/A | 00:40 |  | 00:00 | 0 | 60
00:09:30 | 60 |  | 3 | 0.93 | 0-10 |  | N/A | 00:40 |  | 00:00 | 0 | 60
00:09:45 | 59 |  | 3 | 0.92 | 0-10 |  | N/A | 00:41 |  | 00:00 | 0 | 59
00:10:00 | 59 |  | 3 | 0.92 | 0-10 |  | N/A | 00:42 |  | 00:00 | 0 | 59
00:10:15 | 58 |  | 3 | 0.91 | 0-10 |  | N/A | 00:44 |  | 00:00 | 0 | 59
00:10:30 | 56 |  | 3 | 0.89 | 0-10 |  | N/A | 00:46 |  | 00:00 | 0 | 59
00:10:45 | 55 |  | 3 | 0.88 | 0-10 |  | N/A | 00:50 |  | 00:00 | 0 | 59
00:11:00 | 54 |  | 3 | 0.87 | 0-10 |  | N/A | 00:52 |  | 00:00 | 0 | 59
00:11:15 | 54 |  | 3 | 0.87 | 0-10 |  | N/A | 00:52 |  | 00:00 | 0 | 59
00:11:30 | 54 |  | 3 | 0.87 | 0-10 |  | N/A | 00:51 |  | 00:00 | 0 | 59
00:11:45 | 54 |  | 3 | 0.87 | 0-10 |  | N/A | 00:49 |  | 00:00 | 0 | 59
00:12:00 | 52 |  | 3 | 0.85 | 0-10 |  | N/A | 00:57 |  | 00:00 | 0 | 59
00:12:15 | 52 |  | 3 | 0.85 | 0-10 |  | N/A | 00:53 |  | 00:00 | 0 | 59
00:12:30 | 51 |  | 3 | 0.84 | 0-10 |  | N/A | 01:00 |  | 00:00 | 0 | 59
00:12:45 | 53 |  | 3 | 0.86 | 0-10 |  | N/A | 00:53 |  | 00:00 | 0 | 59
00:13:00 | 53 |  | 3 | 0.86 | 0-10 |  | N/A | 00:50 |  | 00:00 | 0 | 59
00:13:15 | 54 |  | 3 | 0.87 | 0-10 |  | N/A | 00:47 |  | 00:00 | 0 | 59
00:13:30 | 55 |  | 3 | 0.88 | 0-10 |  | N/A | 00:45 |  | 00:00 | 0 | 59
00:13:45 | 55 |  | 3 | 0.88 | 0-10 |  | N/A | 00:45 |  | 00:00 | 0 | 59
00:14:00 | 56 |  | 4 | 0.89 | 0-10 |  | N/A | 00:45 |  | 00:00 | 0 | 59
00:14:15 | 56 |  | 4 | 0.89 | 0-10 |  | N/A | 00:42 |  | 00:00 | 0 | 59
00:14:30 | 60 |  | 4 | 0.93 | 0-10 |  | N/A | 00:36 |  | 00:00 | 0 | 59
00:14:45 | 61 |  | 4 | 0.94 | 0-10 |  | N/A | 00:34 |  | 00:00 | 0 | 59
00:15:00 | 60 |  | 4 | 0.93 | 0-10 |  | N/A | 00:35 |  | 00:00 | 0 | 59
00:15:15 | 59 |  | 4 | 0.92 | 0-10 |  | N/A | 00:36 |  | 00:00 | 0 | 59
00:15:30 | 60 |  | 4 | 0.93 | 0-10 |  | N/A | 00:36 |  | 00:00 | 0 | 59
00:15:45 | 58 |  | 4 | 0.91 | 0-10 |  | N/A | 00:37 |  | 00:00 | 0 | 59
00:16:00 | 57 |  | 4 | 0.90 | 0-10 |  | N/A | 00:39 |  | 00:00 | 0 | 59
00:16:15 | 56 |  | 4 | 0.89 | 0-10 |  | N/A | 00:42 |  | 00:00 | 0 | 59
00:16:30 | 58 |  | 4 | 0.91 | 0-10 |  | N/A | 00:36 |  | 00:00 | 0 | 59
00:16:45 | 56 |  | 4 | 0.89 | 0-10 |  | N/A | 00:40 |  | 00:00 | 0 | 59
00:17:00 | 55 |  | 4 | 0.88 | 0-10 |  | N/A | 00:41 |  | 00:00 | 0 | 59
00:17:15 | 52 |  | 4 | 0.85 | 0-10 |  | N/A | 00:48 |  | 00:00 | 0 | 59
00:17:30 | 51 |  | 4 | 0.84 | 0-10 |  | N/A | 00:50 |  | 00:00 | 0 | 59
00:17:45 | 49 |  | 4 | 0.82 | 0-10 |  | N/A | 00:57 |  | 00:00 | 0 | 59
00:18:00 | 50 |  | 4 | 0.83 | 0-10 |  | N/A | 00:53 |  | 00:00 | 0 | 59
00:18:15 | 49 |  | 4 | 0.82 | 0-10 |  | N/A | 00:56 |  | 00:00 | 0 | 59
00:18:30 | 47 |  | 4 | 0.80 | 0-10 |  | N/A | 01:03 |  | 00:00 | 0 | 59
00:18:45 | 45 |  | 4 | 0.78 | 0-10 |  | N/A | 01:09 |  | 00:00 | 0 | 59
00:19:00 | 43 |  | 4 | 0.76 | 0-10 |  | N/A | 01:16 |  | 00:00 | 0 | 59
00:19:15 | 43 |  | 4 | 0.76 | 0-10 |  | N/A | 01:16 |  | 00:00 | 0 | 59
00:19:30 | 42 |  | 4 | 0.75 | 0-10 |  | N/A | 01:20 |  | 00:00 | 0 | 59
00:19:45 | 42 |  | 4 | 0.75 | 0-10 |  | N/A | 01:25 |  | 00:00 | 0 | 59
00:20:00 | 42 |  | 4 | 0.75 | 0-10 |  | N/A | 01:20 |  | 00:00 | 0 | 59
00:20:15 | 45 |  | 4 | 0.78 | 0-10 |  | N/A | 01:08 |  | 00:00 | 0 | 59
00:20:30 | 48 |  | 4 | 0.81 | 0-10 |  | N/A | 01:01 |  | 00:00 | 0 | 59
00:20:45 | 49 |  | 4 | 0.82 | 0-10 |  | N/A | 00:58 |  | 00:00 | 0 | 59
00:21:00 | 49 |  | 4 | 0.82 | 0-10 |  | N/A | 00:54 |  | 00:00 | 0 | 59
00:21:15 | 49 |  | 4 | 0.82 | 0-10 |  | N/A | 00:54 |  | 00:00 | 0 | 59
00:21:30 | 49 |  | 4 | 0.82 | 0-10 |  | N/A | 00:54 |  | 00:00 | 0 | 59
00:21:45 | 49 |  | 4 | 0.82 | 0-10 |  | N/A | 00:53 |  | 00:00 | 0 | 59
00:22:00 | 47 |  | 4 | 0.80 | 0-10 |  | N/A | 01:03 |  | 00:00 | 0 | 59
00:22:15 | 47 |  | 4 | 0.80 | 0-10 |  | N/A | 01:02 |  | 00:00 | 0 | 59
00:22:30 | 47 |  | 4 | 0.80 | 0-10 |  | N/A | 01:02 |  | 00:00 | 0 | 59
00:22:45 | 46 |  | 4 | 0.79 | 0-10 |  | N/A | 01:02 |  | 00:00 | 0 | 59
00:23:00 | 46 |  | 4 | 0.79 | 0-10 |  | N/A | 01:02 |  | 00:00 | 0 | 59
00:23:15 | 46 |  | 4 | 0.79 | 0-10 |  | N/A | 01:04 |  | 00:00 | 0 | 59
00:23:30 | 44 |  | 4 | 0.77 | 0-10 |  | N/A | 01:08 |  | 00:00 | 0 | 59
00:23:45 | 43 |  | 4 | 0.76 | 0-10 |  | N/A | 01:16 |  | 00:00 | 0 | 59
00:24:00 | 44 |  | 4 | 0.77 | 0-10 |  | N/A | 01:07 |  | 00:00 | 0 | 59
00:24:15 | 44 |  | 4 | 0.77 | 0-10 |  | N/A | 01:11 |  | 00:00 | 0 | 59
00:24:30 | 43 |  | 4 | 0.76 | 0-10 |  | N/A | 01:15 |  | 00:00 | 0 | 59
00:24:45 | 42 |  | 4 | 0.75 | 0-10 |  | N/A | 01:14 |  | 00:00 | 0 | 59
00:25:00 | 41 |  | 4 | 0.74 | 0-10 |  | N/A | 01:19 |  | 00:00 | 0 | 59
00:25:15 | 41 |  | 4 | 0.74 | 0-10 |  | N/A | 01:19 |  | 00:00 | 0 | 59
00:25:30 | 41 |  | 4 | 0.74 | 0-10 |  | N/A | 01:19 |  | 00:00 | 0 | 59
00:25:45 | 43 |  | 4 | 0.76 | 0-10 |  | N/A | 01:09 |  | 00:00 | 0 | 59
00:26:00 | 44 |  | 4 | 0.77 | 0-10 |  | N/A | 01:05 |  | 00:00 | 0 | 59
00:26:15 | 45 |  | 4 | 0.78 | 0-10 |  | N/A | 01:05 |  | 00:00 | 0 | 59
00:26:30 | 45 |  | 4 | 0.78 | 0-10 |  | N/A | 01:05 |  | 00:00 | 0 | 59
00:26:45 | 44 |  | 4 | 0.77 | 0-10 |  | N/A | 01:05 |  | 00:00 | 0 | 59
00:27:00 | 44 |  | 4 | 0.77 | 0-10 |  | N/A | 01:08 |  | 00:00 | 0 | 59
00:27:15 | 45 |  | 4 | 0.78 | 0-10 |  | N/A | 01:04 |  | 00:00 | 0 | 59
00:27:30 | 43 |  | 4 | 0.76 | 0-10 |  | N/A | 01:07 |  | 00:00 | 0 | 59
00:27:45 | 41 |  | 4 | 0.74 | 0-10 |  | N/A | 01:16 |  | 00:00 | 0 | 59
00:28:00 | 39 |  | 4 | 0.72 | 0-10 |  | N/A | 01:33 |  | 00:00 | 0 | 59
00:28:15 | 40 |  | 4 | 0.73 | 0-10 |  | N/A | 01:16 |  | 00:00 | 0 | 59
00:28:30 | 35 |  | 5 | 0.68 | 0-10 |  | N/A | 01:54 |  | 00:00 | 0 | 59
00:28:45 | 32 |  | 5 | 0.65 | 0-10 |  | N/A | 02:28 |  | 00:00 | 0 | 59
00:29:00 | 23 |  | 5 | 0.56 | 0-10 |  | N/A | 06:59 |  | 00:00 | 0 | 59
00:29:15 | 22 |  | 5 | 0.55 | 0-10 |  | N/A | 09:15 |  | 00:00 | 0 | 59
00:29:30 | 25 |  | 5 | 0.58 | 0-10 |  | N/A | 06:02 |  | 00:00 | 0 | 59
00:29:45 | 34 |  | 5 | 0.67 | 0-10 |  | N/A | 02:27 |  | 00:00 | 0 | 59
00:30:00 | 37 |  | 5 | 0.70 | 0-10 |  | N/A | 01:38 |  | 00:00 | 0 | 59
00:30:15 | 37 |  | 5 | 0.70 | 0-10 |  | N/A | 01:45 |  | 00:00 | 0 | 59
00:30:30 | 30 |  | 5 | 0.63 | >30 |  | N/A | 03:18 |  | 00:00 | 0 | 59
00:30:45 | 24 |  | 5 | 0.57 | 0-10 |  | N/A | 06:00 |  | 00:00 | 0 | 59
00:31:00 | 23 |  | 5 | 0.56 | 0-10 |  | N/A | 06:57 |  | 00:00 | 0 | 59
00:31:15 | 20 |  | 5 | 0.53 | 0-10 |  | N/A | 09:59 |  | 00:00 | 0 | 59
00:31:30 | 18 |  | 5 | 0.51 | 0-10 |  | N/A | 09:59 |  | 00:00 | 0 | 59
00:31:45 | 17 |  | 4 | 0.50 | 0-10 |  | N/A | 09:59 |  | 00:00 | 0 | 59
00:32:00 | 18 |  | 4 | 0.51 | 0-10 |  | N/A | 09:59 |  | 00:00 | 0 | 59
00:32:15 | 17 |  | 4 | 0.50 | 0-10 |  | N/A | 09:59 |  | 00:00 | 0 | 59
00:32:30 | 18 |  | 4 | 0.51 | 0-10 |  | N/A | 09:59 |  | 00:00 | 0 | 59
00:32:45 | 18 |  | 4 | 0.51 | 0-10 |  | N/A | 09:59 |  | 00:00 | 0 | 59
00:33:00 | 19 |  | 4 | 0.52 | 0-10 |  | N/A | 09:59 |  | 00:00 | 0 | 59
00:33:15 | 16 |  | 4 | 0.49 | 0-10 |  | N/A | 09:59 |  | 00:00 | 0 | 59
00:33:30 | 14 |  | 4 | 0.47 | 0-10 |  | N/A | 00:00 |  | 00:00 | 0 | 59